## PrISUm CAN Protocol
Team PrISUm TelemBridge Protocol for Sending and Receiving CAN Messages (Different From the CAN Protocol Standard Frame)
Format | Start Byte | Header |  |  |  | Data | [7 empty] | End Byte
Byte # | Byte 00 | Byte 01 | Byte 02 | Byte 03 | Byte 04 | Byte 05 | Byte 06 | Byte 07 | Byte 08 | Byte 09 | Byte 10 | Byte 11 | Byte 12 | Byte 13
Description | ! (ASCII) | ID (msb) | ID (lsb) | Remote (RTS) | Size (Bytes) | Data Byte 1 | Data Byte 2 | Data Byte 3 | Data Byte 4 | Data Byte 5 | Data Byte 6 | Data Byte 7 | Data Byte 8 | Checksum
Start Byte | Start Byte Byte 00: This byte is used to identify the start of a CAN message and is always set to 0x21, which is "!" in ASCII (automatically inserted by TelemBridge)
ID | Start Byte Byte 00: Each CAN message ID is read from a unique 2 byte number that identifies the data source from an 11 bit decimal value (0 to 2047)
Remote | Start Byte Byte 00: Can be either standard message (0) or RTS (1) - Remote RTS (request to send) is used to request data from devices that don't transmit automatically
Size | Start Byte Byte 00: Specifies message data length between 0 and 8 bytes - Remote RTS don't contain any data
Data | Start Byte Byte 00: Each CAN message can contain up to 8 bytes of data
Checksum | Start Byte Byte 00: The checksum is used to validate that the message has not been corrupted and should be equal to: ∑(used data bytes) mod 0x100 (automatically inserted by TelemBridge)
| Start | End | Start | End | Start | End | Start | End | Start | End | Start | End | Start | End | Start | End | Start | End
ID Hexadecimal | 0x100 | 0x2FF | 0x300 | 0x320 | 0x400 | 0x41F | 0x500 | 0x503 | 0x600 | 0x61F | 0x710 | 0x77F | 0x780 | 0x780 | 0x790 | 0x791 | 0x7F0 | 0x7FF
ID Decimal | 256 | 767 | 768 | 800 | 1024 | 1055 | 1280 | 1283 | 1536 | 1567 | 1808 | 1919 | 1920 | 1920 | 1920 | 1920 | 2032 | 2047
Information | Start Byte Byte 00: Battery Protection; Header Byte 02: Motor Board; Header Byte 04: Motor Controller; Data Byte 06: Vehicle Dynamics; Data Byte 08: Photon Power Trackers; Data Byte 10: New Generation Power Trackers; Data Byte 12: Dash Board | Global |  | Reserved (WS)

## BPS
Module 1 to 30 Data Format
Format |  | Start Byte | Header |  |  |  | Data | [7 empty] | End Byte
Byte # |  | Byte 00 | Byte 01 | Byte 02 | Byte 03 | Byte 04 | Byte 05 | Byte 06 | Byte 07 | Byte 08 | Byte 09 | Byte 10 | Byte 11 | Byte 12 | Byte 13
Description |  | ! (ASCII) | ID (msb) | ID (lsb) | Remote (RTS) | Size (Bytes) | voltage (msb) | voltage (lsb) | temperature (msb) | temperature (lsb) | Status 2 | Status 1 | Empty Data | Empty Data | Checksum
Hexadecimal Ex |  | 0x21 | 0x01 | 0x01 -0x1B | 0x00 | 0x06 | ? | ? | ? | ? | ? | ? | 0x00 | 0x00 | ?
Decimal Ex |  | 33 | 257-287 |  | 0 | 6 | ? | ? | ? | ? | ? | ? | 0 | 0 | ?
Module Status 1 Bit | Meaning | Data Byte 05: Module Status 2 Bit; Data Byte 06: Meaning
0 | Overtemp fault | Data Byte 05: 0; Data Byte 06: Current OverCharge Fault
1 | Overtemp warning | Data Byte 05: 1; Data Byte 06: Current OverCharge Warning
2 | Undertemp fault | Data Byte 05: 2; Data Byte 06: Current OverDischarge Fault
3 | Undertemp warning | Data Byte 05: 3; Data Byte 06: Current OverDischarge Warning
4 | Overvolt fault | Data Byte 05: 4; Data Byte 06: Pack Voltage Read Error
5 | Overvolt warning | Data Byte 05: 5; Data Byte 06: Pack Current Read Error
6 | Undervolt fault | Data Byte 05: 6; Data Byte 06: Mod Voltage Read Error
7 | Undervolt warning | Data Byte 05: 7; Data Byte 06: Mod Temp Read Error
Parameter | Datatype | Start Byte Byte 00: Raw Units; Header Byte 01: Conv. Units; Header Byte 02: Example; Header Byte 03: Equation; Data Byte 06: =relevant bits
voltage | unsigned integer | Start Byte Byte 00: Vx10^-3; Header Byte 01: V; Header Byte 02: 3.123; Header Byte 03: ((byte5 * 256 ) + byte6)/1000
temperature | signed integer | Start Byte Byte 00: C; Header Byte 01: C; Header Byte 02: 26; Header Byte 03: (byte7 * 256) + byte8
Pack Shunt Data Format
Format |  | Start Byte Byte 00: Start Byte; Header Byte 01: Header; Data Byte 05: Data; End Byte Byte 13: End Byte
Byte # |  | Byte 00 | Byte 01 | Byte 02 | Byte 03 | Byte 04 | Byte 05 | Byte 06 | Byte 07 | Byte 08 | Byte 09 | Byte 10 | Byte 11 | Byte 12 | Byte 13
Description |  | ! (ASCII) | ID (msb) | ID (lsb) | Remote (RTS) | Size (Bytes) | voltage (msb) | voltage (lsb) | current (msb) | current (lsb) | Status 2 | Status 1 | Empty Data | Empty Data | Checksum
Hexadecimal Ex |  | 0x21 | 0x01 | 0x31 | 0x00 | 0x06 | ? | ? | ? | ? | ? | ? | 0x00 | 0x00 | ?
Decimal Ex |  | 33 | 305 |  | 0 | 6 | ? | ? | ? | ? | ? | ? | 0 | 0 | ?
Array Shunt Data Format
Format |  | Start Byte Byte 00: Start Byte; Header Byte 01: Header; Data Byte 05: Data; End Byte Byte 13: End Byte
Byte # |  | Byte 00 | Byte 01 | Byte 02 | Byte 03 | Byte 04 | Byte 05 | Byte 06 | Byte 07 | Byte 08 | Byte 09 | Byte 10 | Byte 11 | Byte 12 | Byte 13
Description |  | ! (ASCII) | ID (msb) | ID (lsb) | Remote (RTS) | Size (Bytes) | voltage (msb) | voltage (lsb) | current (msb) | current (lsb) | Status 2 | Status 1 | Empty Data | Empty Data | Checksum
Hexadecimal Ex |  | 0x21 | 0x01 | 0x32 | 0x00 | 0x06 | ? | ? | ? | ? | ? | ? | 0x00 | 0x00 | ?
Decimal Ex |  | 33 | 306 |  | 0 | 6 | ? | ? | ? | ? | ? | ? | 0 | 0 | ?
Motor Shunt Data Format
Format |  | Start Byte Byte 00: Start Byte; Header Byte 01: Header; Data Byte 05: Data; End Byte Byte 13: End Byte
Byte # |  | Byte 00 | Byte 01 | Byte 02 | Byte 03 | Byte 04 | Byte 05 | Byte 06 | Byte 07 | Byte 08 | Byte 09 | Byte 10 | Byte 11 | Byte 12 | Byte 13
Description |  | ! (ASCII) | ID (msb) | ID (lsb) | Remote (RTS) | Size (Bytes) | voltage (msb) | voltage (lsb) | current (msb) | current (lsb) | Status 2 | Status 1 | Empty Data | Empty Data | Checksum
Hexadecimal Ex |  | 0x21 | 0x01 | 0x33 | 0x00 | 0x06 | ? | ? | ? | ? | ? | ? | 0x00 | 0x00 | ?
Decimal Ex |  | 33 | 307 |  | 0 | 6 | ? | ? | ? | ? | ? | ? | 0 | 0 | ?
Module Status 1 Bit | Meaning | Data Byte 05: Module Status 2 Bit; Data Byte 06: Meaning
0 | Overtemp fault | Data Byte 05: 0; Data Byte 06: Current OverCharge Fault
1 | Overtemp warning | Data Byte 05: 1; Data Byte 06: Current OverCharge Warning
2 | Undertemp fault | Data Byte 05: 2; Data Byte 06: Current OverDischarge Fault
3 | Undertemp warning | Data Byte 05: 3; Data Byte 06: Current OverDischarge Warning
4 | Overvolt fault | Data Byte 05: 4; Data Byte 06: Pack Voltage Read Error
5 | Overvolt warning | Data Byte 05: 5; Data Byte 06: Pack Current Read Error
6 | Undervolt fault | Data Byte 05: 6; Data Byte 06: Mod Voltage Read Error
7 | Undervolt warning | Data Byte 05: 7; Data Byte 06: Mod Temp Read Error
=relevant bits
Parameter | Datatype | Start Byte Byte 00: Raw Units; Header Byte 01: Conv. Units; Header Byte 02: Example; Header Byte 03: Equation
voltage | unsigned integer | Start Byte Byte 00: Vx10^-1; Header Byte 01: V; Header Byte 02: 99.9; Header Byte 03: ((byte5 * 256 ) + byte6) /10
current | signed integer | Start Byte Byte 00: Ax10^-2; Header Byte 01: A; Header Byte 02: 10.12; Header Byte 03: ((byte7 * 256) + byte8)/100
Powerboard Data Format
Format |  | Start Byte Byte 00: Start Byte; Header Byte 01: Header; Data Byte 05: Data; End Byte Byte 13: End Byte
Byte # |  | Byte 00 | Byte 01 | Byte 02 | Byte 03 | Byte 04 | Byte 05 | Byte 06 | Byte 07 | Byte 08 | Byte 09 | Byte 10 | Byte 11 | Byte 12 | Byte 13
Description |  | ! (ASCII) | ID (msb) | ID (lsb) | Remote (RTS) | Size (Bytes) | Aux pack (msb) | Aux pack (lsb) | 12V main (msb) | 12V main (lsb) | 12V aux (msb) | 12V aux (lsb) | 5V | Status | Checksum
Hexadecimal Ex |  | 0x21 | 0x01 | 0x36 | 0x00 | 0x08 | ? | ? | ? | ? | ? | ? | ? | ? | ?
Decimal Ex |  | 33 | 310 |  | 0 | 8 | ? | ? | ? | ? | ? | ? | ? | ? | ?
Powerboard Status Bit |  | Start Byte Byte 00: Meaning
0 |  | Start Byte Byte 00: Aux pack Read Error
1 |  | Start Byte Byte 00: 12V Main Read Error
2 |  | Start Byte Byte 00: 12V Aux Read Error
3 |  | Start Byte Byte 00: 5V Read Error
4 |  | Start Byte Byte 00: Aux Pack Low
5
6
7
BPS Reset Data Format
Format |  | Start Byte Byte 00: Start Byte; Header Byte 01: Header; Data Byte 05: Data; End Byte Byte 13: End Byte
Byte # |  | Byte 00 | Byte 01 | Byte 02 | Byte 03 | Byte 04 | Byte 05 | Byte 06 | Byte 07 | Byte 08 | Byte 09 | Byte 10 | Byte 11 | Byte 12 | Byte 13
Description |  | ! (ASCII) | ID (msb) | ID (lsb) | Remote (RTS) | Size (Bytes) | Status | Empty Data | Empty Data | Empty Data | Empty Data | Empty Data | Empty Data | Empty Data | Checksum
Hexadecimal Ex |  | 0x21 | 0x01 | 0x42 | 0x00 | 0x01 | ? | 0x00 | 0x00 | 0x00 | 0x00 | 0x00 | 0x00 | 0x00 | ?
Decimal Ex |  | 33 | 322 |  | 0 | 1 | ? | 0 | 0 | 0 | 0 | 0 | 0 | 0 | ?
Pack Energy and BPS Status Data Format
Format |  | Start Byte Byte 00: Start Byte; Header Byte 01: Header; Data Byte 05: Data; End Byte Byte 13: End Byte
Byte # |  | Byte 00 | Byte 01 | Byte 02 | Byte 03 | Byte 04 | Byte 05 | Byte 06 | Byte 07 | Byte 08 | Byte 09 | Byte 10 | Byte 11 | Byte 12 | Byte 13
Description |  | ! (ASCII) | ID (msb) | ID (lsb) | Remote (RTS) | Size (Bytes) | Watts (msb) | Watts (lsb) | State of charge | BPS status | Empty Data | Empty Data | Empty Data | Empty Data | Checksum
Hexadecimal Ex |  | 0x21 | 0x01 | 0x43 | 0x00 | 0x04 | ? | ? | ? | ? | 0x00 | 0x00 | 0x00 | 0x00 | ?
Decimal Ex |  | 33 | 323 |  | 0 | 4 | ? | ? | ? | ? | 0 | 0 | 0 | 0 | ?
BPS Status Bit | Meaning
0 | mppt enable
1 | array enable(bps state)
2 | array switch(physical state)
3 | pack enable
4 | pack precharge
5
6
7
Parameter | Datatype | Start Byte Byte 00: Raw Units; Header Byte 01: Conv. Units; Header Byte 02: Example; Header Byte 03: Equation
Watts (at pack shunt) | signed integer | Start Byte Byte 00: W; Header Byte 01: W; Header Byte 02: 1234; Header Byte 03: ((byte5 * 256 ) + byte6)
State of Charge | usigned integer | Start Byte Byte 00: %; Header Byte 01: %; Header Byte 02: 55; Header Byte 03: byte7
Pack Health
Format |  | Start Byte Byte 00: Start Byte; Header Byte 01: Header; Data Byte 05: Data; End Byte Byte 13: End Byte
Byte # |  | Byte 00 | Byte 01 | Byte 02 | Byte 03 | Byte 04 | Byte 05 | Byte 06 | Byte 07 | Byte 08 | Byte 09 | Byte 10 | Byte 11 | Byte 12 | Byte 13
Description |  | ! (ASCII) | ID (msb) | ID (lsb) | Remote (RTS) | Size (Bytes) | Cycles (msb) | Cycles (lsb) | Current Cap (Ah) (msb) | Current Cap (Ah) (lsb) | Empty Data | Empty Data | Empty Data | Empty Data | Checksum
Hexadecimal Ex |  | 0x21 | 0x01 | 0x44 | 0x00 | 0x06 | ? | ? | ? | ? | 0x00 | 0x00 | 0x00 | 0x00 | ?
Decimal Ex |  | 33 | 324 |  | 0 | 6 | ? | ? | ? | ? | 0 | 0 | 0 | 0 | ?
Parameter | Datatype | Start Byte Byte 00: Raw Units; Header Byte 01: Conv. Units; Header Byte 02: Example; Header Byte 03: Equation
Cycles | unsigned integer | Start Byte Byte 00: (N/A); Header Byte 03: (byte5 * 256 ) + byte6
Current Capacity | signed integer | bar: Start Byte Byte 00

## Motor Board
MotorBoard Status Data Format
Format |  | Start Byte | Header |  |  |  | Data | [7 empty] | End Byte
Byte # |  | Byte 00 | Byte 01 | Byte 02 | Byte 03 | Byte 04 | Byte 05 | Byte 06 | Byte 07 | Byte 08 | Byte 09 | Byte 10 | Byte 11 | Byte 12 | Byte 13
Description |  | ! (ASCII) | ID (msb) | ID (lsb) | Remote (RTS) | Size (Bytes) | speed in MPH | speed in KPH | throttle pos | regen pos | throttle limit | regen limit | Status | IO State | Checksum
Hexadecimal Ex |  | 0x21 | 0x03 | 0x00 | 0x00 | 0x08 | ? | ? | ? | ? | ? | ? | ? | ? | ?
Decimal Ex |  | 33 | 768 |  | 0 | 8 | ? | ? | ? | ? | ? | ? | ? | ? | ?
Parameter | Datatype | Start Byte Byte 00: Bits; Header Byte 01: Units; Header Byte 02: Description; Data Byte 07: Status Bits; Data Byte 08: Parameter; Data Byte 12: IO State Bits; End Byte Byte 13: Parameter | Drive States | Status bit Mask | Mode Definition
speed in MPH | Byte | Start Byte Byte 00: 0..7; Header Byte 01: MPH; Header Byte 02: The speed of the car in MPH; Data Byte 07: 0; Data Byte 08: Regen; Data Byte 12: 0; End Byte Byte 13: Not Throttle_EN | Reverse | 0b01011111 (0x5F) [95] | 0b01011110 (0x5E) [94]
speed in KPH | Byte | Start Byte Byte 00: 8..15; Header Byte 01: KPH; Header Byte 02: The speed of the car in KPH; Data Byte 07: 1; Data Byte 08: Throttle; Data Byte 12: 1; End Byte Byte 13: Motor_EN | Throttle | 0b01011111 (0x5F) [95] | 0b01011010 (0x5A) [90]
throttle pos | Byte | Start Byte Byte 00: 16..23; Header Byte 01: %; Header Byte 02: Position of the throttle pedal in percent; Data Byte 07: 2; Data Byte 08: Reverse; Data Byte 12: 2; End Byte Byte 13: Not Regen_EN | Regen | 0b01111001 (0x79) [121] | 0b00111001 (0x39) [57]
regen pos | Byte | Start Byte Byte 00: 24..31; Header Byte 01: %; Header Byte 02: Position of the regen pedal in percent; Data Byte 07: 3; Data Byte 08: Motor_EN; Data Byte 12: 3; End Byte Byte 13: Reverse | Idle | 0b01011011 (0x5B) [91] | 0b01011000 (0x58) [88]
throttle limit | Byte | Start Byte Byte 00: 32..39; Header Byte 01: %; Header Byte 02: the limit of Bus current for throttle in percent of max curent (74A); Data Byte 07: 4; Data Byte 08: Wavescupltor Connected; Data Byte 12: 4; End Byte Byte 13: Regen_Pin | Throttle_nEN | 0b01011001 (0x59) [89] | 0b00011000 (0x18) [24]
regen limit | Byte | Start Byte Byte 00: 40..47; Header Byte 01: %; Header Byte 02: the limit of Bus current for Regan in percent of max curent (74A); Data Byte 07: 5; Data Byte 08: Regen _EN; Data Byte 12: 5; End Byte Byte 13: Fans_Pin | Regen_nEN | 0b01111001 (0x79) [121] | 0b00011001 (0x19) [25]
Status | Byte | Start Byte Byte 00: 48..55; Header Byte 01: N/A; Header Byte 02: the motorboard status flags (drive state); Data Byte 07: 6; Data Byte 08: Throttle_EN; Data Byte 12: 6; End Byte Byte 13: Reserved | Lockdown | 0b00011000 (0x18) [24] | 0b00010000 (0x10) [16]
IO State | Byte | Start Byte Byte 00: 55..63; Header Byte 01: N/A; Header Byte 02: the state of the IO pins on motorboard; Data Byte 07: 7; Data Byte 08: Reserved; Data Byte 12: 7; End Byte Byte 13: Reserved | Motor_nEN | 0b00011000 (0x18) [24] | 0b00000000 (0x00) [00]
[16 empty] | Wavscupltor disconected | 0b00011000 (0x18) [24] | 0b00001000 (0x08) [08]
Motor Drive Command Data Format
Format |  | Start Byte Byte 00: Start Byte; Header Byte 01: Header; Data Byte 05: Data; End Byte Byte 13: End Byte
Byte # |  | Byte 00 | Byte 01 | Byte 02 | Byte 03 | Byte 04 | Byte 05 | Byte 06 | Byte 07 | Byte 08 | Byte 09 | Byte 10 | Byte 11 | Byte 12 | Byte 13
Description |  | ! (ASCII) | ID (msb) | ID (lsb) | Remote (RTS) | Size (Bytes) | Motor Velocity (LSB) | Motor Velocity | Motor Velocity | Motor Velocity (MSB) | Motor Current (LSB) | Motor Current | Motor Current | Motor Current (MSB) | Checksum
Hexadecimal Ex |  | 0x21 | 0x03 | 0x01 | 0x00 | 0x08 | ? | ? | ? | ? | ? | ? | ? | ? | ?
Decimal Ex |  | 33 | 769 |  | 0 | 8 | ? | ? | ? | ? | ? | ? | ? | ? | ?
Parameter | Datatype | Start Byte Byte 00: Bits; Header Byte 01: Units; Header Byte 02: Description
Motor Velocity | float | Start Byte Byte 00: 0..31; Header Byte 01: rpm; Header Byte 02: Desired motor velocity set point in rpm
Motor Current | float | Start Byte Byte 00: 32..63; Header Byte 01: %; Header Byte 02: Desired motor current set point as a percentage of maximum current setting. Device serial number, allocated at manufacture. Device serial number, allocated at manufacture
Module 0 to 26 Data Format
Format |  | Start Byte Byte 00: Start Byte; Header Byte 01: Header; Data Byte 05: Data; End Byte Byte 13: End Byte
Byte # |  | Byte 00 | Byte 01 | Byte 02 | Byte 03 | Byte 04 | Byte 05 | Byte 06 | Byte 07 | Byte 08 | Byte 09 | Byte 10 | Byte 11 | Byte 12 | Byte 13
Description |  | ! (ASCII) | ID (msb) | ID (lsb) | Remote (RTS) | Size (Bytes) | Reserved | Reserved | Reserved | Reserved | Bus Current (LSB) | Bus Current | Bus Current | Bus Current (MSB) | Checksum
Hexadecimal Ex |  | 0x21 | 0x03 | 0x02 | 0x00 | 0x08 | 0x00 | 0x00 | 0x00 | 0x00 | ? | ? | ? | ? | ?
Decimal Ex |  | 33 | 770 |  | 0 | 8 | 0 | 0 | 0 | 0 | ? | ? | ? | ? | ?
Parameter | Datatype | Start Byte Byte 00: Bits; Header Byte 01: Units; Header Byte 02: Description
Reserved | N/A | Start Byte Byte 00: 0..31; Header Byte 01: N/A; Header Byte 02: N/A
Bus Current | float | Start Byte Byte 00: 32..63; Header Byte 01: %; Header Byte 02: Desired set point of current drawn from the bus by the controller as a percentage of absolute bus current limit. Device serial number, allocated at manufacture. Device serial number, allocated at manufacture
CAN ID 0x303 - 0x320 is Reserved

## Motor Controller
Identification Information Data Format
Format |  | Start Byte | Header |  |  |  | Data | [7 empty] | End Byte
Byte # |  | Byte 00 | Byte 01 | Byte 02 | Byte 03 | Byte 04 | Byte 05 | Byte 06 | Byte 07 | Byte 08 | Byte 09 | Byte 10 | Byte 11 | Byte 12 | Byte 13
Description |  | ! (ASCII) | ID (msb) | ID (lsb) | Remote (RTS) | Size (Bytes) | ID (LSB) | ID | ID | ID (MSB) | Serial # (LSB) | Serial # | Serial # | Serial # (MSB) | Checksum
Hexadecimal Ex |  | 0x21 | 0x04 | 0x00 | 0x00 | 0x08 | 0x38 | 0x38 | 0x4F | 0x54 | ? | ? | ? | ? | ?
Decimal Ex |  | 33 | 1024 |  | 0 | 8 | 56 | 56 | 79 | 84 | ? | ? | ? | ? | ?
Parameter | Datatype | Start Byte Byte 00: Bits; Header Byte 01: Units; Header Byte 02: Description
ID | char[4] | Start Byte Byte 00: 0..31; Header Byte 01: N/A; Header Byte 02: “T088” stored as a string. msg[0] = 'T', msg[1] = '0'…
Serial # | Uint32 | Start Byte Byte 00: 32..63; Header Byte 01: N/A; Header Byte 02: Device serial number, allocated at manufacture. Device serial number, allocated at manufacture. Device serial number, allocated at manufacture
Interval: | 1 s
Status Information Data Format
Format |  | Start Byte Byte 00: Start Byte; Header Byte 01: Header; Data Byte 05: Data; End Byte Byte 13: End Byte
Byte # |  | Byte 00 | Byte 01 | Byte 02 | Byte 03 | Byte 04 | Byte 05 | Byte 06 | Byte 07 | Byte 08 | Byte 09 | Byte 10 | Byte 11 | Byte 12 | Byte 13
Description |  | ! (ASCII) | ID (msb) | ID (lsb) | Remote (RTS) | Size (Bytes) | Limit Flags (LSB) | Limit Flags (MSB) | Error Flags (LSB) | Error Flags (MSB) | Active Motor (LSB) | Active Motor (MSB) | Tx Error Count | Rx Error Count | Checksum
Hexadecimal Ex |  | 0x21 | 0x04 | 0x01 | 0x00 | 0x08 | ? | ? | ? | ? | ? | ? | ? | ? | ?
Decimal Ex |  | 33 | 1025 |  | 0 | 8 | ? | ? | ? | ? | ? | ? | ? | ? | ?
Parameter | Datatype | Start Byte Byte 00: Bits; Header Byte 01: Units; Header Byte 02: Description; Data Byte 07: Error Flags Bits; Data Byte 08: Parameter; Data Byte 12: Limit Flags Bits; End Byte Byte 13: Parameter
Limit Flags | Uint16 | Start Byte Byte 00: 0..15; Header Byte 01: N/A; Header Byte 02: Flags indicate which control loop is limiting the output current of the motor controller.; Data Byte 07: 0; Data Byte 08: Hardware over current; Data Byte 12: 0; End Byte Byte 13: Output Voltage PWM
Error Flags | Uint16 | Start Byte Byte 00: 16..31; Header Byte 01: N/A; Header Byte 02: Flags indicate errors.; Data Byte 07: 1; Data Byte 08: Software over current; Data Byte 12: 1; End Byte Byte 13: Motor Current
Active Motor | Uint16 | Start Byte Byte 00: 32..47; Header Byte 01: N/A; Header Byte 02: The index of the active motor currently being used.; Data Byte 07: 2; Data Byte 08: DC Bus over voltage; Data Byte 12: 2; End Byte Byte 13: Velocity
Tx Error Count | Uint8 | Start Byte Byte 00: 48..55; Header Byte 01: N/A; Header Byte 02: The DSP CAN transmission error counter (CAN 2.0) Device serial number, allocated at manufacture. Device serial number, allocated at manufacture; Data Byte 07: 3; Data Byte 08: Bad motor position hall sequence Bad motor position hall sequence; Data Byte 12: 3; End Byte Byte 13: Bus Current
Rx Error Count | Uint8 | Start Byte Byte 00: 56..63; Header Byte 01: N/A; Header Byte 02: The DSP CAN receive error counter (CAN 2.0) Device serial number, allocated at manufacture. Device serial number, allocated at manufacture; Data Byte 07: 4; Data Byte 08: Watchdog caused last reset; Data Byte 12: 4; End Byte Byte 13: Bus Voltage Upper Limit
[9 empty] | 5 | Config read error (some values may be reset to defaults) |  |  |  | 5 | Bus Voltage Lower Limit
[9 empty] | 6 | 15V rail under voltage lock out (UVLO) |  |  |  | 6 | IPM Temperature or Motor Temperature
[9 empty] | 7 | Desaturation fault (MOSFET driver UVLO) |  |  |  | 7..15 | Reserved
[9 empty] | 8 | Motor adapter not present
[9 empty] | 9..15 | Reserved
Interval: | 200 ms
Bus Measurement Data Format
Format |  | Start Byte Byte 00: Start Byte; Header Byte 01: Header; Data Byte 05: Data; End Byte Byte 13: End Byte
Byte # |  | Byte 00 | Byte 01 | Byte 02 | Byte 03 | Byte 04 | Byte 05 | Byte 06 | Byte 07 | Byte 08 | Byte 09 | Byte 10 | Byte 11 | Byte 12 | Byte 13
Description |  | ! (ASCII) | ID (msb) | ID (lsb) | Remote (RTS) | Size (Bytes) | Bus Voltage (LSB) | Bus Voltage | Bus Voltage | Bus Voltage (MSB) | Bus Current (LSB) | Bus Current | Bus Current | Bus Current (MSB) | Checksum
Hexadecimal Ex |  | 0x21 | 0x04 | 0x02 | 0x00 | 0x08 | ? | ? | ? | ? | ? | ? | ? | ? | ?
Decimal Ex |  | 33 | 1026 |  | 0 | 8 | ? | ? | ? | ? | ? | ? | ? | ? | ?
Parameter | Datatype | Start Byte Byte 00: Bits; Header Byte 01: Units; Header Byte 02: Description
Bus Voltage | float | Start Byte Byte 00: 0..31; Header Byte 01: V; Header Byte 02: DC bus voltage at the controller
Bus Current | float | Start Byte Byte 00: 32..63; Header Byte 01: A; Header Byte 02: Current drawn from the DC bus by the controller. Device serial number, allocated at manufacture. Device serial number, allocated at manufacture
Interval: | 200 ms
Velocity Measurement Data Format
Format |  | Start Byte Byte 00: Start Byte; Header Byte 01: Header; Data Byte 05: Data; End Byte Byte 13: End Byte
Byte # |  | Byte 00 | Byte 01 | Byte 02 | Byte 03 | Byte 04 | Byte 05 | Byte 06 | Byte 07 | Byte 08 | Byte 09 | Byte 10 | Byte 11 | Byte 12 | Byte 13
Description |  | ! (ASCII) | ID (msb) | ID (lsb) | Remote (RTS) | Size (Bytes) | Motor Velocity (LSB) | Motor Velocity | Motor Velocity | Motor Velocity (MSB) | Vehicle Velocity (LSB) | Vehicle Velocity | Vehicle Velocity | Vehicle Velocity (MSB) | Checksum
Hexadecimal Ex |  | 0x21 | 0x04 | 0x03 | 0x00 | 0x08 | ? | ? | ? | ? | ? | ? | ? | ? | ?
Decimal Ex |  | 33 | 1027 |  | 0 | 8 | ? | ? | ? | ? | ? | ? | ? | ? | ?
Parameter | Datatype | Start Byte Byte 00: Bits; Header Byte 01: Units; Header Byte 02: Description
Motor Velocity | float | Start Byte Byte 00: 0..31; Header Byte 01: rpm; Header Byte 02: Motor angular frequency in revolutions per minute.
Vehicle Velocity | float | Start Byte Byte 00: 32..63; Header Byte 01: m/s; Header Byte 02: Vehicle velocity in metres / second. Device serial number, allocated at manufacture. Device serial number, allocated at manufacture
Interval: | 200 ms
Phase Current Measurement Data Format
Format |  | Start Byte Byte 00: Start Byte; Header Byte 01: Header; Data Byte 05: Data; End Byte Byte 13: End Byte
Byte # |  | Byte 00 | Byte 01 | Byte 02 | Byte 03 | Byte 04 | Byte 05 | Byte 06 | Byte 07 | Byte 08 | Byte 09 | Byte 10 | Byte 11 | Byte 12 | Byte 13
Description |  | ! (ASCII) | ID (msb) | ID (lsb) | Remote (RTS) | Size (Bytes) | Phase B Current (LSB) | Phase B Current | Phase B Current | Phase B Current (MSB) | Phase C Current (LSB) | Phase C Current | Phase C Current | Phase C Current (MSB) | Checksum
Hexadecimal Ex |  | 0x21 | 0x04 | 0x04 | 0x00 | 0x08 | ? | ? | ? | ? | ? | ? | ? | ? | ?
Decimal Ex |  | 33 | 1028 |  | 0 | 8 | ? | ? | ? | ? | ? | ? | ? | ? | ?
Parameter | Datatype | Start Byte Byte 00: Bits; Header Byte 01: Units; Header Byte 02: Description
Phase B Current | float | Start Byte Byte 00: 0..31; Header Byte 01: Arms; Header Byte 02: RMS current in Phase B
Phase C Current | float | Start Byte Byte 00: 32..63; Header Byte 01: Arms; Header Byte 02: RMS current in Phase C
Interval: | 200 ms
Motor Voltage Vector Measurement Data Format
Format |  | Start Byte Byte 00: Start Byte; Header Byte 01: Header; Data Byte 05: Data; End Byte Byte 13: End Byte
Byte # |  | Byte 00 | Byte 01 | Byte 02 | Byte 03 | Byte 04 | Byte 05 | Byte 06 | Byte 07 | Byte 08 | Byte 09 | Byte 10 | Byte 11 | Byte 12 | Byte 13
Description |  | ! (ASCII) | ID (msb) | ID (lsb) | Remote (RTS) | Size (Bytes) | Vq (LSB) | Vq | Vq | Vq (MSB) | Vd(LSB) | Vd | Vd | Vd(MSB) | Checksum
Hexadecimal Ex |  | 0x21 | 0x04 | 0x05 | 0x00 | 0x08 | ? | ? | ? | ? | ? | ? | ? | ? | ?
Decimal Ex |  | 33 | 1029 |  | 0 | 8 | ? | ? | ? | ? | ? | ? | ? | ? | ?
Parameter | Datatype | Start Byte Byte 00: Bits; Header Byte 01: Units; Header Byte 02: Description
Vq | float | Start Byte Byte 00: 0..31; Header Byte 01: V; Header Byte 02: Imaginary component of the applied non-rotating voltage vector to the motor. Imaginary component of the applied non-rotating voltage vector to the motor. Imaginary component of the applied non-rotating voltage vector to the motor. vImaginary component of the applied non-rotating voltage vector to the motor. Imaginary component of the applied non-rotating voltage vector to the motor. Imaginary component of the applied non-rotating voltage vector to the motor.
Vd | float | Start Byte Byte 00: 32..63; Header Byte 01: V; Header Byte 02: Real component of the applied non-rotating voltage vector to the motor
Interval: | 200 ms
Motor Current Vector Measurement Data Format
Format |  | Start Byte Byte 00: Start Byte; Header Byte 01: Header; Data Byte 05: Data; End Byte Byte 13: End Byte
Byte # |  | Byte 00 | Byte 01 | Byte 02 | Byte 03 | Byte 04 | Byte 05 | Byte 06 | Byte 07 | Byte 08 | Byte 09 | Byte 10 | Byte 11 | Byte 12 | Byte 13
Description |  | ! (ASCII) | ID (msb) | ID (lsb) | Remote (RTS) | Size (Bytes) | Iq (LSB) | Iq | Iq | Iq (MSB) | Id (LSB) | Id | Id | Id (MSB) | Checksum
Hexadecimal Ex |  | 0x21 | 0x04 | 0x06 | 0x00 | 0x08 | ? | ? | ? | ? | ? | ? | ? | ? | ?
Decimal Ex |  | 33 | 1030 |  | 0 | 8 | ? | ? | ? | ? | ? | ? | ? | ? | ?
Parameter | Datatype | Start Byte Byte 00: Bits; Header Byte 01: Units; Header Byte 02: Description
Iq | float | Start Byte Byte 00: 0..31; Header Byte 01: A; Header Byte 02: Imaginary component of the applied non-rotating current vector to the motor. This current produces torque in the motor and should be in phase with the back-EMF of the motor.
Id | float | Start Byte Byte 00: 32..63; Header Byte 01: A; Header Byte 02: Real component of the applied non-rotating current vector to the motor. This vector represents the field current of the motor.
Interval: | 200 ms
MMotor BackEMF Measurement / Prediction Data Format
Format |  | Start Byte Byte 00: Start Byte; Header Byte 01: Header; Data Byte 05: Data; End Byte Byte 13: End Byte
Byte # |  | Byte 00 | Byte 01 | Byte 02 | Byte 03 | Byte 04 | Byte 05 | Byte 06 | Byte 07 | Byte 08 | Byte 09 | Byte 10 | Byte 11 | Byte 12 | Byte 13
Description |  | ! (ASCII) | ID (msb) | ID (lsb) | Remote (RTS) | Size (Bytes) | BEMFq(LSB) | BEMFq | BEMFq | BEMFq(MSB) | BEMFd (LSB) | BEMFd | BEMFd | BEMFd(MSB) | Checksum
Hexadecimal Ex |  | 0x21 | 0x04 | 0x07 | 0x00 | 0x08 | ? | ? | ? | ? | 0x00 | 0x00 | 0x00 | 0x00 | ?
Decimal Ex |  | 33 | 1031 |  | 0 | 8 | ? | ? | ? | ? | 0 | 0 | 0 | 0 | ?
Parameter | Datatype | Start Byte Byte 00: Bits; Header Byte 01: Units; Header Byte 02: Description
BEMFq | float | Start Byte Byte 00: 0..31; Header Byte 01: V; Header Byte 02: The peak of the phase to neutral motor voltage. The peak of the phase to neutral motor voltage. The peak of the phase to neutral motor voltage.
BEMFd | float | Start Byte Byte 00: 32..63; Header Byte 01: V; Header Byte 02: By definition this value is always 0V
Interval: | 200 ms
15V Voltage Rail Measurement Data Format
Format |  | Start Byte Byte 00: Start Byte; Header Byte 01: Header; Data Byte 05: Data; End Byte Byte 13: End Byte
Byte # |  | Byte 00 | Byte 01 | Byte 02 | Byte 03 | Byte 04 | Byte 05 | Byte 06 | Byte 07 | Byte 08 | Byte 09 | Byte 10 | Byte 11 | Byte 12 | Byte 13
Description |  | ! (ASCII) | ID (msb) | ID (lsb) | Remote (RTS) | Size (Bytes) | Reserved | Reserved | Reserved | Reserved | 15V supply (LSB) | 15V supply | 15V supply | 15V supply (MSB) | Checksum
Hexadecimal Ex |  | 0x21 | 0x04 | 0x08 | 0x00 | 0x08 | 0x00 | 0x00 | 0x00 | 0x00 | ? | ? | ? | ? | ?
Decimal Ex |  | 33 | 1032 |  | 0 | 8 | 0 | 0 | 0 | 0 | ? | ? | ? | ? | ?
Parameter | Datatype | Start Byte Byte 00: Bits; Header Byte 01: Units; Header Byte 02: Description
reserved | float | Start Byte Byte 00: 0..31; Header Byte 01: N/A; Header Byte 02: -
15V Power Supply | float | Start Byte Byte 00: 32..63; Header Byte 01: N/A; Header Byte 02: Actual voltage level of the 15V power rail.
Interval: | 200 ms
3.3V & 1.9V Voltage Rail Measurement Data Format 3.3V & 1.9V Voltage Rail Measurement
Format |  | Start Byte Byte 00: Start Byte; Header Byte 01: Header; Data Byte 05: Data; End Byte Byte 13: End Byte
Byte # |  | Byte 00 | Byte 01 | Byte 02 | Byte 03 | Byte 04 | Byte 05 | Byte 06 | Byte 07 | Byte 08 | Byte 09 | Byte 10 | Byte 11 | Byte 12 | Byte 13
Description |  | ! (ASCII) | ID (msb) | ID (lsb) | Remote (RTS) | Size (Bytes) | 1.9V supply (LSB) | 1.9V supply | 1.9V supply | 1.9V supply(MSB) | 3.3V supply (LSB) | 3.3V supply | 3.3V supply | 3.3V supply (MSB) | Checksum
Hexadecimal Ex |  | 0x21 | 0x04 | 0x09 | 0x00 | 0x08 | ? | ? | ? | ? | ? | ? | ? | ? | ?
Decimal Ex |  | 33 | 1033 |  | 0 | 8 | ? | ? | ? | ? | ? | ? | ? | ? | ?
Parameter | Datatype | Start Byte Byte 00: Bits; Header Byte 01: Units; Header Byte 02: Description
1.9V supply | FLOAT | Start Byte Byte 00: 0..31; Header Byte 01: V; Header Byte 02: “T088” stored as a string. msg[0] = 'T', msg[1] = '0'…
3.3V supply | FLOAT | Start Byte Byte 00: 32..63; Header Byte 01: V; Header Byte 02: Device serial number, allocated at manufacture. Device serial number, allocated at manufacture. Device serial number, allocated at manufacture
Interval: | 1 s
CAN ID 0x40A is Reserved
IPM Heat-sink & Motor Temperature Measurement
Format |  | Start Byte Byte 00: Start Byte; Header Byte 01: Header; Data Byte 05: Data; End Byte Byte 13: End Byte
Byte # |  | Byte 00 | Byte 01 | Byte 02 | Byte 03 | Byte 04 | Byte 05 | Byte 06 | Byte 07 | Byte 08 | Byte 09 | Byte 10 | Byte 11 | Byte 12 | Byte 13
Description |  | ! (ASCII) | ID (msb) | ID (lsb) | Remote (RTS) | Size (Bytes) | Motor Temp(LSB) | Motor Temp | Motor Temp | Motor Temp(MSB) | IPM Heat-sink Temp(LSB) | IPM Heat-sink Temp | IPM Heat-sink Temp | IPM Heat-sink Temp(MSB) | Checksum
Hexadecimal Ex |  | 0x21 | 0x04 | 0x0B | 0x00 | 0x08 | ? | ? | ? | ? | ? | ? | ? | ? | ?
Decimal Ex |  | 33 | 1035 |  | 0 | 8 | ? | ? | ? | ? | ? | ? | ? | ? | ?
Parameter | Datatype | Start Byte Byte 00: Bits; Header Byte 01: Units; Header Byte 02: Description
Motor Temp | FLOAT | Start Byte Byte 00: 0..31; Header Byte 01: ˚C; Header Byte 02: Internal temperature of the motor
IPM Heat-sink Temp | FLOAT | Start Byte Byte 00: 32..63; Header Byte 01: ˚C; Header Byte 02: Internal temperature of Heat-sink in main IPM Device serial number, allocated at manufacture. Device serial number, allocated at manufacture
Interval: | 1s
IPM DSP Board Temperature Measurement Data Format
Format |  | Start Byte Byte 00: Start Byte; Header Byte 01: Header; Data Byte 05: Data; End Byte Byte 13: End Byte
Byte # |  | Byte 00 | Byte 01 | Byte 02 | Byte 03 | Byte 04 | Byte 05 | Byte 06 | Byte 07 | Byte 08 | Byte 09 | Byte 10 | Byte 11 | Byte 12 | Byte 13
Description |  | ! (ASCII) | ID (msb) | ID (lsb) | Remote (RTS) | Size (Bytes) | DSP Board Temp (LSB) | DSP Board Temp | DSP Board Temp | DSP Board Temp (MSB) | Reserved | Reserved | Reserved | Reserved | Checksum
Hexadecimal Ex |  | 0x21 | 0x04 | 0x0C | 0x00 | 0x06 | ? | ? | ? | ? | 0x00 | 0x00 | 0x00 | 0x00 | ?
Decimal Ex |  | 33 | 257-283 |  | 0 | 6 | ? | ? | ? | ? | 0 | 0 | 0 | 0 | ?
Parameter | Datatype | Start Byte Byte 00: Bits; Header Byte 01: Units; Header Byte 02: Description
DSP Board Temp | FLOAT | Start Byte Byte 00: 0..31; Header Byte 01: ˚C; Header Byte 02: Temperature of the DSP board.
Reserved |  | Start Byte Byte 00: 32..63; Header Byte 01: N/A; Header Byte 02: Device serial number, allocated at manufacture. Device serial number, allocated at manufacture. Device serial number, allocated at manufacture
Interval: | 1s
CAN ID 0x40D is Reserved
Odometer & Bus AmpHours Measurement Data Format Odometer & Bus AmpHours Measurement Odometer & Bus AmpHours Measurement Odometer & Bus AmpHours Measurement
Format |  | Start Byte Byte 00: Start Byte; Header Byte 01: Header; Data Byte 05: Data; End Byte Byte 13: End Byte
Byte # |  | Byte 00 | Byte 01 | Byte 02 | Byte 03 | Byte 04 | Byte 05 | Byte 06 | Byte 07 | Byte 08 | Byte 09 | Byte 10 | Byte 11 | Byte 12 | Byte 13
Description |  | ! (ASCII) | ID (msb) | ID (lsb) | Remote (RTS) | Size (Bytes) | Odometer(LSB) | Odometer | Odometer | Odometer(MSB) | DC Bus AmpHours (LSB) | DC Bus AmpHours | DC Bus AmpHours | DC Bus AmpHours (MSB) | Checksum
Hexadecimal Ex |  | 0x21 | 0x04 | 0x0E | 0x00 | 0x08 | ? | ? | ? | ? | ? | ? | ? | ? | ?
Decimal Ex |  | 33 | 1038 |  | 0 | 8 | ? | ? | ? | ? | ? | ? | ? | ? | ?
Parameter | Datatype | Start Byte Byte 00: Bits; Header Byte 01: Units; Header Byte 02: Description
Odometer | FLOAT | Start Byte Byte 00: 0..31; Header Byte 01: m; Header Byte 02: Distance the vehicle has travelled since reset.
DC Bus AmpHours | FLOAT | Start Byte Byte 00: 32..63; Header Byte 01: Ah; Header Byte 02: Charge flow into the controller DC bus from the time of reset. Charge flow into the controller DC bus from the time of reset. Charge flow into the controller DC bus from the time of reset. Device serial number, allocated at manufacture. Device serial number, allocated at manufacture
Interval: | 1s
CAN ID 0x40F - 0x416 is Reserved
Slip Speed Measurement Data Format
Format |  | Start Byte Byte 00: Start Byte; Header Byte 01: Header; Data Byte 05: Data; End Byte Byte 13: End Byte
Byte # |  | Byte 00 | Byte 01 | Byte 02 | Byte 03 | Byte 04 | Byte 05 | Byte 06 | Byte 07 | Byte 08 | Byte 09 | Byte 10 | Byte 11 | Byte 12 | Byte 13
Description |  | ! (ASCII) | ID (msb) | ID (lsb) | Remote (RTS) | Size (Bytes) | Reserved | Reserved | Reserved | Reserved | Slip Speed (LSB) | Slip Speed | Slip Speed | Slip Speed (MSB) | Checksum
Hexadecimal Ex |  | 0x21 | 0x04 | 0x17 | 0x00 | 0x08 | 0x00 | 0x00 | 0x00 | 0x00 | ? | ? | ? | ? | ?
Decimal Ex |  | 33 | 1047 |  | 0 | 8 | 0 | 0 | 0 | 0 | ? | ? | ? | ? | ?
Parameter | Datatype | Start Byte Byte 00: Bits; Header Byte 01: Units; Header Byte 02: Description
Reserved | FLOAT | Start Byte Byte 00: 0..31; Header Byte 01: N/A
Slip Speed | FLOAT | Start Byte Byte 00: 32..63; Header Byte 01: Hz; Header Byte 02: Slip speed when driving an induction motor
Interval: | 200 ms
CAN ID 0x418 is Reserved
Reset Command Data Format
Format |  | Start Byte Byte 00: Start Byte; Header Byte 01: Header; Data Byte 05: Data; End Byte Byte 13: End Byte
Byte # |  | Byte 00 | Byte 01 | Byte 02 | Byte 03 | Byte 04 | Byte 05 | Byte 06 | Byte 07 | Byte 08 | Byte 09 | Byte 10 | Byte 11 | Byte 12 | Byte 13
Description |  | ! (ASCII) | ID (msb) | ID (lsb) | Remote (RTS) | Size (Bytes) | LSB | x | x | x | x | x | x | MSB | Checksum
Hexadecimal Ex |  | 0x21 | 0x04 | 0x19 | 0x00 | 0x08 | 0x52 | 0x45 | 0x53 | 0x45 | 0x54 | 0x57 | 0x53 | 0x00 | ?
Decimal Ex |  | 33 | 1049 |  | 0 | 8 | 82 | 69 | 83 | 69 | 84 | 87 | 83 | 0 | ?
send this command to reset the motor controler
Interval: | N/A
CAN ID 0x41A to 0x41F is Reserved

## VDTS
VDTS Accelerometer Data Format
Format | Start Byte | Header |  |  |  | Data | [7 empty] | End Byte
Byte # | Byte 00 | Byte 01 | Byte 02 | Byte 03 | Byte 04 | Byte 05 | Byte 06 | Byte 07 | Byte 08 | Byte 09 | Byte 10 | Byte 11 | Byte 12 | Byte 13
Description | ! (ASCII) | ID (msb) | ID (lsb) | Remote (RTS) | Size (Bytes) | X Axis (msb) | X Axis (lsb) | Y Axis (msb) | Y Axis (lbs) | Z Axis (msb) | Z Axis (lsb) | Empty Data | Empty Data | Checksum
Hexadecimal Ex | 0x21 | 0x05 | 0x01 | 0x00 | 0x06 | 0x00 | 0x26 | 0xFF | 0xCD | 0xFE | 0xF7 | 0x00 | 0x00 | E7
Decimal Ex | 33 | 1281 |  | 0 | 6 | 0 | 38 | 255 | 205 | 254 | 247 | 0 | 0 | 231
VDTS Gyroscope Data Format
Format | Start Byte Byte 00: Start Byte; Header Byte 01: Header; Data Byte 05: Data; End Byte Byte 13: End Byte
Byte # | Byte 00 | Byte 01 | Byte 02 | Byte 03 | Byte 04 | Byte 05 | Byte 06 | Byte 07 | Byte 08 | Byte 09 | Byte 10 | Byte 11 | Byte 12 | Byte 13
Description | ! (ASCII) | ID (msb) | ID (lsb) | Remote (RTS) | Size (Bytes) | X Axis (msb) | X Axis (lsb) | Y Axis (msb) | Y Axis (lbs) | Z Axis (msb) | Z Axis (lsb) | Empty Data | Empty Data | Checksum
Hexadecimal Ex | 0x21 | 0x05 | 0x02 | 0x00 | 0x06 | 0xFF | 0x9B | 0x00 | 0x1B | 0x00 | 0x11 | 0x00 | 0x00 | C6
Decimal Ex | 33 | 1282 |  | 0 | 6 | 255 | 155 | 0 | 27 | 0 | 17 | 0 | 0 | 198
VDTS Magnetometer Data Format
Format | Start Byte Byte 00: Start Byte; Header Byte 01: Header; Data Byte 05: Data; End Byte Byte 13: End Byte
Byte # | Byte 00 | Byte 01 | Byte 02 | Byte 03 | Byte 04 | Byte 05 | Byte 06 | Byte 07 | Byte 08 | Byte 09 | Byte 10 | Byte 11 | Byte 12 | Byte 13
Description | ! (ASCII) | ID (msb) | ID (lsb) | Remote (RTS) | Size (Bytes) | X Axis (msb) | X Axis (lsb) | Y Axis (msb) | Y Axis (lbs) | Z Axis (msb) | Z Axis (lsb) | Empty Data | Empty Data | Checksum
Hexadecimal Ex | 0x21 | 0x05 | 0x03 | 0x00 | 0x06 | 0xFF | 0x75 | 0xFF | 0xBE | 0x00 | 0x94 | 0x00 | 0x00 | 0xC5
Decimal Ex | 33 | 1283 |  | 0 | 6 | 255 | 117 | 255 | 190 | 0 | 148 | 0 | 0 | 197

## Photon MPPT
Dilithium Power Systems Photon MPPTs Remote RTS Message Format and MPPT 0 Example (Used to Request Data from MPPTs)
Format | Start Byte | Header |  |  |  | Data | [7 empty] | End Byte
Byte # | Byte 00 | Byte 01 | Byte 02 | Byte 03 | Byte 04 | Byte 05 | Byte 06 | Byte 07 | Byte 08 | Byte 09 | Byte 10 | Byte 11 | Byte 12 | Byte 13
Description | ! (ASCII) | ID (msb) | ID (lsb) | Remote (RTS) | Size (Bytes) | Empty Data | Empty Data | Empty Data | Empty Data | Empty Data | Empty Data | Empty Data | Empty Data | Checksum
Hexadecimal Ex | 0x21 | 0x06 | 0x00 | 0x01 | 0x00 | 0x00 | 0x00 | 0x00 | 0x00 | 0x00 | 0x00 | 0x00 | 0x00 | 0x00
Decimal Ex | 33 | 1536 |  | 1 | 0 | 0 | 0 | 0 | 0 | 0 | 0 | 0 | 0 | 0
Dilithium Power Systems Photon MPPTs Standard Message Format and MPPT 6 Example
Format | Start Byte Byte 00: Start Byte; Header Byte 01: Header; Data Byte 05: Data; End Byte Byte 13: End Byte
Byte # | Byte 00 | Byte 01 | Byte 02 | Byte 03 | Byte 04 | Byte 05 | Byte 06 | Byte 07 | Byte 08 | Byte 09 | Byte 10 | Byte 11 | Byte 12 | Byte 13
Description | ! (ASCII) | ID (msb) | ID (lsb) | Remote (RTS) | Size (Bytes) | Vin (msb) | Vin (lsb) | Iin (msb) | Iin (lsb) | Vout (msb) | Vout (lsb) | Temp (msb) | Temp (lsb) | Checksum
Hexadecimal Ex | 0x21 | 0x06 | 0x06 | 0x00 | 0x08 | ? | ? | ? | ? | ? | ? | ? | ? | ?
Decimal Ex | 33 | 1542 |  | 0 | 7 | ? | ? | ? | ? | ? | ? | ? | ? | ?
Dilithium Power Systems Photon MPPTs Standard Message Format and MPPT 15 Example
Format | Start Byte Byte 00: Start Byte; Header Byte 01: Header; Data Byte 05: Data; End Byte Byte 13: End Byte
Byte # | Byte 00 | Byte 01 | Byte 02 | Byte 03 | Byte 04 | Byte 05 | Byte 06 | Byte 07 | Byte 08 | Byte 09 | Byte 10 | Byte 11 | Byte 12 | Byte 13
Description | ! (ASCII) | ID (msb) | ID (lsb) | Remote (RTS) | Size (Bytes) | Vin (msb) | Vin (lsb) | Iin (msb) | Iin (lsb) | Vout (msb) | Vout (lsb) | Temp (msb) | Temp (lsb) | Checksum
Hexadecimal Ex | 0x21 | 0x06 | 0x0F | 0x00 | 0x01 | ? | 0x00 | 0x00 | 0x00 | 0x00 | 0x00 | 0x00 | 0x00 | ?
Decimal Ex | 33 | 1551 |  | 0 | 7 | ? | 0x00 | 0x00 | 0x00 | 0x00 | 0x00 | 0x00 | 0x00 | ?
CAN ID | Start Byte Byte 00: The MPPT ID for normal communication is 0x600 + the binary encoded channel number (0000-1111): for disabling or enabling use 0x610 + the channel number
Hardware ID | Start Byte Byte 00: The hardware ID of each MPPT must be unique and can be set with the four switches on each device (binary encoded, Down = 0, Up = 1)
Max Devices | Start Byte Byte 00: The CAN network supports a maximum of 16 MPPTs
CAN Baudrate | Start Byte Byte 00: 125kbps data
Diabling | Start Byte Byte 00: The MPPT can be disabled using MPPT ID 0x610 + the binary encoded channel number with a 1 Byte message 0x00 and enabled again with a 1 Byte message 0x01
Default State | Start Byte Byte 00: When the MPPT first starts up, it is automatically enabled (the unit can then be disabled through software or hardware)
Vin | Start Byte Byte 00: Array voltage (Vin) is scaled by 100, or 1 count = 10mV
Iin | Start Byte Byte 00: Array current (Iin) is scaled by 1000, or 1 count = 1mA
Vout | Start Byte Byte 00: Battery voltage (Vout) is scaled by 100 or 1 count = 10mV
Temp | Start Byte Byte 00: MPPT Temperature is scaled by 100 or 1 count = 10mC

## New Generation MPPT
Drivetek/Biel New Generation MPPTs Remote RTS Message Format and MPPT 0 Example (Used to Request Data from MPPTs)
Format | Start Byte | Header |  |  |  | Data | [7 empty] | End Byte
Byte # | Byte 00 | Byte 01 | Byte 02 | Byte 03 | Byte 04 | Byte 05 | Byte 06 | Byte 07 | Byte 08 | Byte 09 | Byte 10 | Byte 11 | Byte 12 | Byte 13
Description | ! (ASCII) | ID (msb) | ID (lsb) | Remote (RTS) | Size (Bytes) | Empty Data | Empty Data | Empty Data | Empty Data | Empty Data | Empty Data | Empty Data | Empty Data | Checksum
Hexadecimal Ex | 0x21 | 0x07 | 0x10 | 0x01 | 0x00 | 0x00 | 0x00 | 0x00 | 0x00 | 0x00 | 0x00 | 0x00 | 0x00 | 0x00
Decimal Ex | 33 | 1808 |  | 1 | 0 | 0 | 0 | 0 | 0 | 0 | 0 | 0 | 0 | 0
Drivetek/Biel New Generation MPPTs Standard Message Format and MPPT 15 Example
Format | Start Byte Byte 00: Start Byte; Header Byte 01: Header; Data Byte 05: Data; End Byte Byte 13: End Byte
Byte # | Byte 00 | Byte 01 | Byte 02 | Byte 03 | Byte 04 | Byte 05 | Byte 06 | Byte 07 | Byte 08 | Byte 09 | Byte 10 | Byte 11 | Byte 12 | Byte 13
Description | ! (ASCII) | ID (msb) | ID (lsb) | Remote (RTS) | Size (Bytes) | Status, Vin (msb) | Vin (lsb) | Iin (msb) | Iin (lsb) | Vout (msb) | Vout (lsb) | Temp | Empty Data | Checksum
Hexadecimal Ex | 0x21 | 0x07 | 0x7F | 0x00 | 0x07 | 0x71 | 0x4E | 0x00 | 0x00 | 0x02 | 0x1A | 0x0F | 0x00 | ?
Decimal Ex | 33 | 1919 |  | 0 | 7 | 113 | 78 | 0 | 0 | 2 | 26 | 15 | 0 | ?

## Dash
Dash Data Format
Format | Start Byte | Header |  |  |  | Data | [7 empty] | End Byte
Byte # | Byte 00 | Byte 01 | Byte 02 | Byte 03 | Byte 04 | Byte 05 | Byte 06 | Byte 07 | Byte 08 | Byte 09 | Byte 10 | Byte 11 | Byte 12 | Byte 13
Description | ! (ASCII) | ID (msb) | ID (lsb) | Remote (RTS) | Size (Bytes) | Temperature (msb) | Temperature (lsb) | Empty Data | Empty Data | Empty Data | Empty Data | Empty Data | Empty Data | Checksum
Hexadecimal Ex | 0x21 | 0x07 | 0x80 | 0x00 | 0x02 | ? | ? | 0x00 | 0x00 | 0x00 | 0x00 | 0x00 | 0x00 | ?
Decimal Ex | 33 | 1920 |  | 0 | 2 | ? | ? | 0 | 0 | 0 | 0 | 0 | 0 | ?

## Global
Rollcall Data Format
Format | Start Byte | Header |  |  |  | Data | [7 empty] | End Byte
Byte # | Byte 00 | Byte 01 | Byte 02 | Byte 03 | Byte 04 | Byte 05 | Byte 06 | Byte 07 | Byte 08 | Byte 09 | Byte 10 | Byte 11 | Byte 12 | Byte 13
Description | ! (ASCII) | ID (msb) | ID (lsb) | Remote (RTS) | Size (Bytes) | Empty Data | Empty Data | Empty Data | Empty Data | Empty Data | Empty Data | Empty Data | Empty Data | Checksum
Hexadecimal Ex | 0x21 | 0x07 | 0x90 | 0x01 | 0x00 | ? | ? | ? | ? | ? | ? | ? | ? | ?
Decimal Ex | 33 | 1936 |  | 1 | 0 | ? | ? | ? | ? | ? | ? | ? | ? | ?
Rollcall Acknowledge Data Format
Format | Start Byte Byte 00: Start Byte; Header Byte 01: Header; Data Byte 05: Data; End Byte Byte 13: End Byte
Byte # | Byte 00 | Byte 01 | Byte 02 | Byte 03 | Byte 04 | Byte 05 | Byte 06 | Byte 07 | Byte 08 | Byte 09 | Byte 10 | Byte 11 | Byte 12 | Byte 13
Description | ! (ASCII) | ID (msb) | ID (lsb) | Remote (RTS) | Size (Bytes) | Board ID(msb) | Board ID(lsb) | Empty Data | Empty Data | Empty Data | Empty Data | Empty Data | Empty Data | Checksum
Hexadecimal Ex | 0x21 | 0x07 | 0x91 | 0x00 | 0x02 | ? | ? | 0x00 | 0x00 | 0x00 | 0x00 | 0x00 | 0x00 | ?
Decimal Ex | 33 | 1937 |  | 0 | 2 | ? | ? | 0 | 0 | 0 | 0 | 0 | 0 | ?